## BOM_Board1_PCB1_2026-06-01
No. | Quantity | Comment | Designator | Footprint | Value | Manufacturer Part | Manufacturer | Supplier Part | Supplier
1 | 1 | PTS810SJM250SMTRLFS | BOOT1 | KEY-SMD_4P-L4.2-W3.2-P2.20-LS4.6 |  | PTS810SJM250SMTRLFS | C&K | C116501 | LCSC
2 | 12 | 100n | C1,C2,C3,C4,C5,C6,C7,C8,C9,C10,C11,C14 | C0603
3 | 2 | 10u | C12,C13 | C0603
4 | 5 | BM03B-ACHSS-GAN-TF(LF)(SN) | CN1,CN2,CN3,CN4,CN5 | CONN-SMD_3P-P1.20_BM03B-ACHSS-GAN-TF |  | BM03B-ACHSS-GAN-TF(LF)(SN) | JST | C4353737 | LCSC
5 | 1 | BM02B-SRSS-TB(LF)(SN) | CN6 | CONN-TH_BM02B-SRSS-TB-LF-SN |  | BM02B-SRSS-TB(LF)(SN) | JST | C160388 | LCSC
6 | 1 | HX-XH2.54-2PZZ | CN7 | CONN-TH_2P-P2.50_HX-2.54MM-2P-ZZ-MS |  | HX-XH2.54-2PZZ | hanxia(韩下) | C42391660 | LCSC
7 | 5 | BSS138 | Q1,Q2,Q3,Q4,Q5 | SOT-23-3_L3.0-W1.7-P0.95-LS2.9-BR |  | BSS138 | luJing(鲁晶) | C53058666 | LCSC
8 | 10 | 10kΩ | R1,R2,R3,R4,R5,R6,R7,R8,R9,R10 | R0402 | 10kΩ | TR0402D10K0Q1025Z | EVER OHMS(天二科技) | C149898 | LCSC
9 | 2 | 27 | R11,R12 | R0603
10 | 2 | 1k | R13,R14 | R0603
11 | 1 | HDR-M-2.54_1x4 | SWD1 | HDR-M-2.54_1X4 |  |  |  | C124378 | LCSC
12 | 1 | RP2040 | U1 | LQFN-56_L7.0-W7.0-P0.4-EP |  | RP2040 | Raspberry Pi(树莓派) | C2040 | LCSC
13 | 1 | W25Q128JWPIQ | U2 | WSON-8_L6.0-W5.0-P1.27-BL-EP |  | W25Q128JWPIQ | WINBOND(华邦) | C2689660 | LCSC
14 | 1 | AMS1117-3.3 | U3 | SOT-223-3_L6.5-W3.4-P2.30-LS7.0-BR |  | AMS1117-3.3 | AMS | C6186 | LCSC
15 | 1 | BM06B-SRSS-TB(LF)(SN) | U6 | CONN-SMD-6P-P1.00_BM06B-SRSS-TB-LF-SN |  | BM06B-SRSS-TB(LF)(SN) | JST | C160392 | LCSC
16 | 1 | AMS1117-5.0 | U8 | SOT-89-3_L4.5-W2.5-P1.50-LS4.0-BR-1 |  | AMS1117-5.0 | FOSAN(富捷/富信) | C42410722 | LCSC
17 | 1 | ZX-SH1.0-5PWT | U9 | CONN-SMD_5P-P1.00_MEGASTAR_ZX-SH1.0-5PWT |  | ZX-SH1.0-5PWT | Megastar(兆星) | C7430447 | LCSC
18 | 1 | 12MHz | X1 | CRYSTAL-SMD_4P-L3.2-W2.5-BL |  | SMD-3225_4P12M12pf10ppm | TAE | C133337 | LCSC